## Power Estimation
Estimating Blackfin Power (BF606/BF607/BF608/BF609) - Revision 0.3
Yellow cells require data entry (i.e. require your input) |  |  |  | Green cells are automatically computed
Processor Family (Currently only BF60x are supported) | [5 empty] | BF60x
Desired Power Consumption Profile (either typical static or maximum static) | [5 empty] | Maximum Power
Relevant Power Domains | [5 empty] | VDDINT, VDDEXT, VDDDMC, VDDUSB and VDDTD
VDDINT | Processor Power Operating Mode |  |  |  |  | Full-On
| CCLK_FREQ (MHz) |  |  |  |  | 400
| SYSCLK_FREQ (MHz) |  |  |  |  | 200 | Check Data Sheet for min/max value
| SCLK0_FREQ (MHz) |  |  |  |  | 50 | Check Data Sheet for min/max value
| SCLK1_FREQ (MHz) |  |  |  |  | 25 | Check Data Sheet for min/max value
| DCLK_FREQ (MHz) |  |  |  |  | 0 | Check Data Sheet for min/max value
| Tj (ºC) |  |  |  |  | 100
| VDD_INT (V) |  |  |  |  | 1.25
| USB Used |  |  |  |  | NO | If USB is used it contributes to power dissipation in both the VDDINT and VDDUSB domains
| PVP Used |  |  |  |  | NOT USED
| Data Rate(Mbytes/second) |  |  |  |  | 27.684 | Calculated based on DMA data rates in the DMA Data Rate Tab
| Activity Factor (refer to the worksheet "Dynamic Scaling Factors")Core 0 |  |  |  |  | Full-on Typical
| Activity Factor (refer to the worksheet "Dynamic Scaling Factors") Core 1 |  |  |  |  | Full-on App
|  |  | CCLK Dynamic Current Per Core (mA) | 84.3 |  |  |  |  | CCLK Dynamic Current Per Core (mA) is obtained from the Dynamic Current table
|  | IDD_CCLK_DYN (mA) |  |  | 156.798 |  |  |  | IDD_CCLK_DYN =IDD_BASELINE_DYN* (Activity Factor_Core0 +Activity Factor_Core0 )
|  | IDD_SYSCLK_DYN(mA) |  |  | 46.75 |  |  |  | IDD_SYSCLK_DYN = 0.187 * VDDINT * SYSCLK_FREQ
|  | IDD_SCLK0_DYN(mA) |  |  | 13.5625 |  |  |  | IDD_SCLK0_DYN = 0.217 * VDDINT * SCLK0_FREQ
|  | IDD_SCLK1_DYN(mA) |  |  | 1.3125 |  |  |  | IDD_SCLK1_DYN = 0.042 * VDDINT * SCLK1_FREQ
|  | IDD_DCLK_DYN(mA) |  |  | 0 |  |  |  | IDD_DCLK_DYN = 0.024 * VDDINT * DCLK_FREQ
|  | IDD_USBCLK_DYN(mA) |  |  | 0 |  |  |  | IDD_USBCLK_DYN
|  | IDD_DMA_DR_DYN(mA) |  |  | 2.0002 |  |  |  | IDD_DCLK_DYN = 0.0578*DATARATE * VDDINT
|  | IDD_PVP |  |  | 0 |  |  |  | IDD_PVP
|  | IDD_DEEPSLEEP (mA) |  |  | 163.4 |  |  |  | IDD_DEEPSLEEP is obtained from the max or typical Static Current table depending on user input
| IDD_INT |  |  |  |  | 383.8232 | mA |  | IDD_INT = IDD_DYN + IDD_SCLK_DYN + IDD_SCLK0_DYN + IDD_SCLK1_DYN + IDD_DCLK_DYN + IDD_DEEPSLEEP
| PDD_INT | [5 empty] | 479.779 | mW | PDD_INT = VDD_INT * IDD_INT
VDDEXT
| Processor Variant |  |  | BF60x
| VDD_EXT (V) |  |  |  |  | 3.3
| Full-On IDD_EXT |  |  |  |  | 12.8233 | mA
| PDD_EXT | [5 empty] | 42.317 | mW
VDDDMC
| Processor Variant |  |  | BF60x
| VDD_DMC (V) |  |  |  |  | 1.8
| Full-On IDD_DMC |  |  |  |  | 0 | mA
| PDD_DMC | [5 empty] | 0 | mW
VDDUSB
| Processor Variant |  |  | BF60x
| VDD_USB (V) |  |  |  |  | 3.3
| Full-On IDD_USB |  |  |  |  | 0 | mA
| PDD_USB | [5 empty] | 0 | mW
VDDTD
Contribution is in nano watt (nW) range and therefore below the threshold of accuracy for this estimation tool.
[6 empty] | 0 | mA
| PDD_TD | [5 empty] | 0 | mW
Total Estimated Chip Power | [5 empty] | 522.096 |  | mW
The information is this document is based on characterization data and is intended for product evaluation only. The maximum power consumption for any application depends on operating conditions, final published static power data, thermal conditions, system design, and the software being executed. Consult the Operating Conditions section of the ADSP-BF60x Data Sheet for VDD_INT, VDD_EXT, VDD_DMC, VDD_USB, and VDD_TD requirements.

## VDD_EXT Power Domain
Yellow cells require data entry (i.e. require your input)
Green cells are automatically computed
PDDEXT = [(VDDEXT)2 * CL * f/2 * (O*TR) * U] Watts
This is an example use-case, is aggressive on the utilization numbers, but more realistic on frequencies and pin directions
Peripheral | Frequency in Hz (f) | Number of Output Pins (O) | Pin Capacitance in Farads (CL) | Toggle Ratio (TR) | Utilization (U) | VDDEXT (V) | Pout (mW) | Reasoning
8 bit PPI | 27000000 | 9 | 3e-11 | 1 | 1 | 3.3 | 39.694 | 27MHz operation, 8-bit data (8 pins @ 0.5 toggle ratio), internal clock generation (1 pin @ 1 toggle ratio), & 2 frame syncs (2 pins @ negligible toggle ratio) ==> (toggle ratio: 0.45). Assume PPI is used for communication ==> Transmit half the time and receive half the time (utilization = 0.5)
SPORT0 | 4000000 | 2 | 3e-11 | 1 | 1 | 3.3 | 1.3068 | 4MHz operation. Only clock is output. (SCLK/2 is the maximum frequency for internally generated SPORT clock)
SPORT1 | 4000000 | 2 | 3e-11 | 1 | 1 | 3.3 | 1.3068 | 4MHz operation. Only clock is output. (SCLK/2 is the maximum frequency for internally generated SPORT clock)
UART0 | 115000 | 2 | 3e-11 | 1 | 0.25 | 3.3 | 0.0093926 | .115MHz operation
Total External Power Dissipation (mW) | [6 empty] | 42.317
Note: In order to Add/Delete a new peripheral please follow the step below
Steps to add a new Peripheral for Power Estimation Calculations :
A) Press CTRL and Select External Power Domain , and DMA data Rate worksheet tab
B) Insert a row in between 10-14
C) Update corresponding entries on both External Power Domain and DMA Data Rate worksheet tab
Steps to delete a Peripheral from Power Estimation Calculations :
A) Press CTRL and Select External Power Domain , and DMA data Rate worksheet tab
B) Delete the row

## VDD_DMC Power Domain
Yellow cells require data entry (i.e. require your input)
Green cells are automatically computed
PDDDR = [(VDDDDR)2 * CL * f/2 * (O*TR) * U] Watts
This use-case, is aggressive on the utilization numbers, but more realistic on frequencies and pin directions
| Burst Mode | 4 |  | Note: DMC supports burst length of 4/8 words
Peripheral |  | Frequency in Hz (f) | Number of Output Pins (O) | Pin Capacitance in Farads (CL) | Toggle Ratio (TR) | Utilization (U) | VDDDR (V) | Pout (mW) | Reasoning
DDR2 | Address pins [15:0] | 0 | 14 | 5e-12 | 0.5 | 1 | 1.8 | 0 | DCLK_FREQ operation;Worst case execution State of pin changes once every cycle (togle ratio:0.5)
| Data pins [15:0] | 0 | 16 | 5e-12 | 0.5 | 1 | 1.8 | 0 | 2x DCLK_FREQ operation, Assume DDR configured for write operation;Worst case execution State of pin changes once every cycle (togle ratio:0.5)
| CTRL | 0 | 15 | 5e-12 | 0.5 | 1 | 1.8 | 0 | DCLK_FREQ/Burst Mode operation,Assume DDR configured for write operation; Worst case execution State of pin changes once every cycle (togle ratio:0.5)
| CLK | 0 | 2 | 5e-12 | 0.25 | 1 | 1.8 | 0 | DCLK_FREQ operation;Clk and the differnetial clock signal ;Worst case execution State of pin changes once every cycle (togle ratio:0.5)
Total DDR2 Power Dissipation (mW) | [7 empty] | 0

## DMA Data Rate
Yellow cells require data entry (i.e. require your input)
Green cells are automatically computed
Data Rate = Data(bits/cycle)*Frequency(MHz)cycles/second*1/8(bytes/bit)*(1/1.048756)MBPS
This is an example use case
Peripheral | Frequency in Hz (f) | Number of Data Bits | Data Rate (MBPS) | Toggle Ratio (TR) | Utilization (U) | VDDEXT (V) | Pout (mW) | Reasoning
8 bit PPI | 27000000 | 8 | 25.7492 | 1 | 1 | #REF! | #REF! | 27MHz operation, 8-bit data (8 pins @ 0.5 toggle ratio), internal clock generation (1 pin @ 1 toggle ratio), & 2 frame syncs (2 pins @ negligible toggle ratio) ==> (toggle ratio: 0.45). Assume PPI is used for communication ==> Transmit half the time and receive half the time (utilization = 0.5)
SPORT0 | 4000000 | 2 | 0.95367 | 1 | 1 | #REF! | #REF! | 4MHz operation. Only clock is output. (SCLK/2 is the maximum frequency for internally generated SPORT clock)
SPORT1 | 4000000 | 2 | 0.95367 | 1 | 1 | #REF! | #REF! | 4MHz operation. Only clock is output. (SCLK/2 is the maximum frequency for internally generated SPORT clock)
UART0 | 115000 | 2 | 0.027418 | 1 | 0.25 | #REF! | #REF! | Single output (UART_TX) @ (100MHz / 16 = 6.25 MHz)
Total Data Rate |  |  | 27.684
Note: In order to Add/Delete a new peripheral please follow the step below
Steps to add a new Peripheral for Power Estimation Calculations :
A) Press CTRL and Select External Power Domain , and DMA data Rate worksheet tab
B) Insert a row in between 10-14
C) Update corresponding entries on both External Power Domain and DMA Data Rate worksheet tab
Steps to delete a Peripheral from Power Estimation Calculations :
A) Press CTRL and Select External Power Domain , and DMA data Rate worksheet tab
B) Delete the row

## Typical Static Current
Prelimary Specifications - Subject to Change
Table 2: Static Current in mA (IDD_DEEPSLEEP)
| TJ (°C) | Voltage (VDDINT)
|  | 1.19 | 1.2 | 1.225 | 1.25 | 1.275 | 1.3 | 1.32
| -40 | 0.5785 | 0.625 | 0.718 | 0.869 | 0.958 | 1.1041 | 1.1687
| -20 | 1.0864 | 1.1785 | 1.3112 | 1.4098 | 1.5322 | 1.6621 | 1.8166
| 0 | 1.962 | 2.1451 | 2.282 | 2.5182 | 2.8149 | 3.1822 | 3.3788
| 25 | 4.061 | 4.231 | 4.454 | 5.1 | 5.439 | 5.921 | 6.2786
| 40 | 6.8981 | 7.3072 | 7.3845 | 8.3732 | 8.4881 | 9.218 | 9.7451
| 55 | 10.889 | 11.266 | 11.7613 | 12.5975 | 13.3602 | 13.8536 | 14.459
| 70 | 17.5706 | 18.0402 | 18.383 | 19.754 | 21.353 | 21.9613 | 23.4261
| 85 | 26.5283 | 27.2515 | 28.8127 | 30.5623 | 32.4664 | 33.6076 | 35.8966
| 100 | 39.8499 | 40.8772 | 43.0091 | 46.111 | 48.101 | 50.354 | 53.3115
| 105 | 45.6974 | 46.6627 | 49.0997 | 52.922 | 55.2261 | 58.2338 | 61.7929
| 115 | 60.231 | 61.62 | 64.7802 | 68.1682 | 71.7823 | 75.4755 | 79.7476
| 125 | 78.1394 | 79.7374 | 84.2291 | 87.6172 | 92.9827 | 97.8548 | 101.9941
WARNING: Typical power is in the middle of the product distribution. A significant number of devices will exceed typical power. It is recommended that maximum power is used for system analysis.

## Maximum Static Current
Prelimary Specifications - Subject to Change
Table 2: Static Current in mA (IDD_DEEPSLEEP)
| TJ (°C) | Voltage (VDDINT)
|  | 1.19 | 1.2 | 1.225 | 1.25 | 1.275 | 1.3 | 1.32
| -40 | 1.698 | 1.8 | 2.2 | 2.5 | 2.7 | 3.1 | 3.4
| -20 | 4.011 | 4.2 | 4.6 | 5.1 | 5.6 | 6.2 | 6.8
| 0 | 8.4 | 9 | 9.6 | 10.6 | 11.5 | 12.5 | 13.4
| 25 | 19 | 19.8 | 21.5 | 23.2 | 25.3 | 27.2 | 29
| 40 | 29.9 | 31.7 | 34.4 | 36.8 | 40 | 42.8 | 45.4
| 55 | 46.6 | 48.9 | 52.4 | 56.4 | 60.6 | 65 | 68.1
| 70 | 66.4 | 70.4 | 75.5 | 80.6 | 86.2 | 92.4 | 97.9
| 85 | 93.9 | 99.3 | 105.9 | 113 | 120.7 | 128.9 | 136.4
| 100 | 137.2 | 144.2 | 153.6 | 163.4 | 173.9 | 185.1 | 194.1
| 105 | 153.8 | 162.4 | 172.5 | 183.4 | 195.2 | 207.5 | 217.5
| 115 | 193.3 | 203.7 | 216.2 | 229.5 | 243.9 | 258.6 | 271.1
| 125 | 236.1 | 247.2 | 261.8 | 277.3 | 294 | 311.9 | 326.4

## Dynamic Current
Prelimary Specifications - Subject to Change
Table 3: CCLK Dynamic Current per core(mA at ASF = 1.0)
| fCCLK (MHz) | Voltage (VDDINT)
|  | 1.19 | 1.2 | 1.225 | 1.25 | 1.275 | 1.3 | 1.32
| 500 | 97.8839 | 98.8 | 101.5 | 103.9 | 106.7 | 109.3 | 110.8
| 450 | 88.6297 | 89.5 | 91.9 | 94.1 | 96.7 | 98.9 | 100.6
| 400 | 79.2889 | 80.1 | 82.2 | 84.3 | 86.5 | 88.6 | 90.1
| 350 | 69.9755 | 70.7 | 72.5 | 74.4 | 76.3 | 78.3 | 79.4
| 300 | 60.6239 | 61.2 | 63 | 64.6 | 66.3 | 68 | 69.1
| 250 | 51.2826 | 51.8 | 53.2 | 54.7 | 56.3 | 57.6 | 58.5
| 200 | 41.9523 | 42.4 | 43.6 | 44.8 | 46 | 47.2 | 48.2
| 150 | 32.5429 | 32.9 | 34 | 34.8 | 35.9 | 37 | 37.4
| 100 | 23.235 | 23.5 | 24.2 | 25 | 25.7 | 26.5 | 26.9

## Dynamic Scaling Factors
Prelimary Specifications - Subject to Change
| Power Vector | Activities Scaling Factor
| Full-on Peak | 1.34
| Full-on High | 1.25
| Full-on Typical | 1
| Full-on App | 0.86
| Full-on NOP | 0.72
| Full-on Idle | 0.14
| Disabled | 0
Power Vector Definitions
Peak activity is the core executing 100% dual-MAC instructions fetched from internal memory, with memory DMA moving a data pattern from L1 Data A memory to L1 Data B memory. The bit pattern toggles all bits in each access.
High activity is the core executing an application comprised entirely of dual-MAC instructions. All instructions and data are located in L1 SRAM, and peripherals are disabled.
Typical activity is the core executing an application comprised of 75% dual-MAC instructions and 25% dual-ALU instructions. All instructions and data are located in L1 SRAM, and peripherals are not enabled. This is the test vector used for the dissipation numbers found in the data-sheet.
Application activity is the core executing an application comprised of 30% dual-MAC instructions and 70% load-store and no-op instructions. All instructions and data are located in L1 SRAM, and peripherals are not enabled.
No-op activity is the core executing the NOP instruction only, with no core memory accesses, no DMA, and no interrupts. This is a useful measurement for software-implemented delay loops.
Idle activity is the core executing the IDLE instruction only, with no core memory accesses, no DMA, and no interrupts
Disabled means that the clock to the core is gated

## ClockSpecs
Prelimary Specifications - Subject to Change
| Parameter | Description | Minimum | Maximum | Unit
| fCCLK | Core Clock Frequency (CCLK >= SYSCLK, CSEL <= SYSSEL) |  | 500 | MHz
| fSYSCLK | SYSCLK Frequency (SYSSEL <= DSEL) |  | 250 | MHz
| fSCLK0 | SCLK0 Frequency |  | 125 | MHz
| fSCLK1 | SCLK1 Frequency |  | 125 | MHz
| fDCLK | DDR2/LPDDR Clock Frequency |  | 250 | MHz
| fOCLK | Output Clock Frequency |  | 125 | MHz
| fPLLCLK | PLLCLK Frequency | 250 | 1000 | MHz

## Supporting Tables
Prelimary Specifications - Subject to Change
| Processor Operating Power Mode | IDDINT (µA) | Typical PDD_TOTAL (µW)
| Full-On | Calculated elsewhere | Calculated elsewhere
| Hibernate (Typical) | 0 | 130
| USB | IDD_INT | IDD_USB
| YES | 5 | 30
| NO | 0 | 0
| PVP | IDD_INT_PVP
| High Activity | 42.4242
| Medium Activity | 20
| NOT USED | 0
| MIN | MAX | VDD_EXT user enters min value and calculation based on max value for that particular range
| 1.8 | 1.9
| 3.3 | 3.47
| Power Profile | IDD_DEEPSLEEP
| Maximum Power | Calculated from Max Static Current Table
| Typical Power | Calculated from Typical Static Current Table
| BF60x | Min | Nominal | Max | Nominal | Max
| VDDINT |  | 1.25 | 1.32
| VDDEXT |  | 1.8 | 1.9 | 3.3 | 3.47
| VDDDMC |  | 1.8 | 1.9
| VDDUSB |  | 3.3 | 3.47
| VDDTD |  | 3.3 | 3.47
| DMA Burst Mode | Divisor
4
8