## Workbook Info
Created by | Compass – Analog Devices, Inc.
Date Created | 2014/4/9 15:45:27
Product Type | RF Fixed Gain Blocks | (Parts are listed on "Parts" sheet)
Filter Conditions | Freq Small Signal (Max)>= 2.4 GHz

## Parts
Part Number | Status | Special Features | # Channels | Freq Small Signal (Min) | Freq Small Signal (Max) | Gain Fixed (dB) | Rin (Impedance) | Noise Figure (dB) | Output IP3 (dBm) | Output P-1dB (dBm) | Specs at Freq | Shutdown/ Disable | Isupply Pos (typ) (mA) | Vsupply Span (Min) (V) | Vsupply Span (Max) (V) | Operating Temp Range
AD8353 | Production | RF/IF Gain Block | 1 | 1 MHz | 2.7 GHz | 20 | 50 Ohms | 5.6 | 23.6 | 9.1 | 900 MHz | No | 42 | 4.5 | 5.5 | -40 to 85°C
AD8354 | Production | RF/IF Gain Block | 1 | 1 MHz | 2.7 GHz | 20 | 50 Ohms | 4.2 | 19 | 4.8 | 900 MHz | No | 25 | 3 | 5 | -40 to 85°C
ADL5320 | Recommended for New Designs | Driver, RF/IF Gain Block | 1 | 400 MHz | 2.7 GHz | 16.9 | unmatched | 4.1 | 45 | 25.4 | 880 MHz | No | 104 | 3.3 | 5 | -40 to 85°C
ADL5321 | Recommended for New Designs | Driver, RF/IF Gain Block | 1 | 2.3 GHz | 4 GHz | 14 | unmatched | 4 | 41 | 25.7 | 2.6 GHz | No | 90 | 4.5 | 5.5 | -40 to 85°C
ADL5323 | Recommended for New Designs | Driver, RF/IF Gain Block | 1 | 1.7 GHz | 2.4 GHz | 20 | 50 Ohms | 5 | 43.5 | 28 | 2.14 GHz | No | 320 | 4.75 | 5.25 | -40 to 85°C
ADL5324 | Recommended for New Designs | Driver | 1 | 400 MHz | 4 GHz | 14.6 | 50 Ohms | 3.8 | 43.1 | 29.1 | 2.14 GHz | No | 133 | 3.3 | 5 | -40 to 105°C
ADL5521 | Recommended for New Designs | LNA, RF/IF Gain Block | 1 | 400 MHz | 4 GHz | 20.8 | unmatched | 0.9 | 37 | 21.8 | 900 MHz | No | 60 | 3 | 5 | -40 to 85°C
ADL5523 | Recommended for New Designs | LNA, RF/IF Gain Block | 1 | 400 MHz | 4 GHz | 21.5 | unmatched | 0.8 | 34 | 21 | 900 MHz | No | 60 | 3 | 5 | -40 to 85°C
ADL5541 | Production | Broadband Matched Gain Block, RF/IF Gain Block | 1 | 50 MHz | 6 GHz | 14.7 | 50 Ohms | 3.8 | 39.2 | 16.3 | 2 GHz | No | 90 | 4.5 | 5.5 | -40 to 85°C
ADL5542 | Production | Broadband Matched Gain Block, RF/IF Gain Block | 1 | 50 MHz | 6 GHz | 18.7 | 50 Ohms | 3.2 | 39 | 18 | 2 GHz | No | 93 | 4.5 | 5.5 | -40 to 85°C
ADL5544 | Recommended for New Designs | Broadband Matched Gain Block, RF/IF Gain Block | 1 | 30 MHz | 6 GHz | 17.4 | 50 Ohms | 2.9 | 34.9 | 17.6 | 900 MHz | No | 55 | 4.75 | 5.25 | -40 to 105°C
ADL5545 | Recommended for New Designs | Broadband Matched Gain Block | 1 | 30 MHz | 6 GHz | 24.1 | 50 Ohms | 2.9 | 36.4 | 18.1 | 900 MHz | No | 56 | 4.75 | 5.25 | -40 to 105°C
ADL5601 | Recommended for New Designs | Broadband Matched Gain Block, RF/IF Gain Block | 1 | 50 MHz | 4 GHz | 15 | 50 Ohms | 3.7 | 43 | 19.1 | 900 MHz | No | 83 | 4.5 | 5.5 | -40 to 85°C
ADL5602 | Recommended for New Designs | Broadband Matched Gain Block, RF/IF Gain Block | 1 | 50 MHz | 4 GHz | 19.3 | 50 Ohms | 3.3 | 42 | 19.3 | 2 GHz | No | 89 | 4.5 | 5.5 | -40 to 85°C
ADL5604 | Recommended for New Designs | Driver | 1 | 700 MHz | 2.7 GHz | 12.2 | unmatched | 4.6 | 42.2 | 29 | 2.63 GHz | Yes | 318 | 4.75 | 5.25 | -40 to 85°C
ADL5606 | Recommended for New Designs | Driver, RF/IF Gain Block | 1 | 1.8 GHz | 2.7 GHz | 24.3 | unmatched | 4.7 | 45.5 | 30.8 | 2.14 GHz | Yes | 360 | 4.75 | 5.25 | -40 to 85°C
ADL5610 | Recommended for New Designs | RF/IF Gain Block | 1 | 30 MHz | 6 GHz | 18.4 | 50 Ohms | 2.2 | 38.8 | 20.4 | 900 MHz | No | 90 | 4.75 | 5.25 | -40 to 105°C
ADL5611 | Recommended for New Designs | RF/IF Gain Block | 1 | 30 MHz | 6 GHz | 22.2 | 50 Ohms | 2.1 | 40 | 21 | 900 MHz | No | 90 | 4.75 | 5.25 | -40 to 105°C